## T47D (R1)
Supplementary Excel File Information: Each sheet in the excel file contains raw qPCR Ct values (B4:B28 - Z4:Z28) for individual biological replicates (R1, R2 & R3) carried out in a 384-well plate. Tables generated in row 31 and row 59 pertain to average Ct values extracted from specified wells in the 384-well reaction plate, against a standard curve of known cDNA amount in ng / ul and Log10. Corresponding standard curve plots are displayed in column AS and BA. Details outlining calculations for primer efficiency are outlined in materials and methods.Tables generated in row 42 and 70 pertain to average ct values extracted from specified wells in the 384-well reaction plate and correspond to a specified technical replicate (T1, T2 & T3) and a normoxic (0 hr) or hypoxic time course (8 hr & 48 hr).
| 1 | 2 | 3 | 4 | 5 | 6 | 7 | 8 | 9 | 10 | 11 | 12 | 13 | 14 | 15 | 16 | 17 | 18 | 19 | 20 | 21 | 22 | 23 | 24 | [6 empty] | Experiment information
P | OAZ1 | [14 empty] | ACTB
A | 28.3531 | 25.8357 | 23.6952 | 21.4535 | 19.0191 | 20.1373 | 20.1237 | 19.9782 | 21.3605 | 20.8822 | 20.2784 | 23.0733 | 21.2399 | 20.8453 | 33.2231 | 25.638 | 22.9943 | 20.4365 | 17.7595 | 15.6603 | 17.0513 | 16.9713 | 15.2782 | 33.4685 |  |  | Standard |  |  |  | Seeded |  |  | 2023-08-12
B | 28.3723 | 25.2434 | 23.7472 | 21.3679 | 19.3195 | 20.3281 | 20.1978 | 19.6912 | 21.2945 | 20.8898 | 20.2665 | 23.1123 | 21.1806 | 20.8287 | 30.9723 | 25.7477 | 23.1253 | 20.4519 | 17.7892 | 15.3606 | 17.2587 | 16.902 | 15.3306 | 33.699 |  |  | Normoxia |  |  |  | RNA extraction |  |  | 2023-08-19
P | ACTB | [5 empty] | TBP | [19 empty] | Hypoxia 8 hours |  |  |  | RNA integrity check |  |  | 2023-08-22
C | 18.6209 | 17.2365 | 16.1652 | 21.9889 | 17.3614 | 16.7161 | 26.8519 | 24.1932 | 23.2347 | 23.8964 | 22.6456 | 23.9103 | 23.9585 | 23.0301 | 25.0009 | 24.033 | 23.4678 | 26.698 | 24.088 | 23.8273 | 25.6651 | [5 empty] | Hypoxia 48 hours |  |  |  | cDNA synthesis |  |  | 2023-09-07
D | 18.7648 | 17.198 | 16.2687 | 22.0579 | 17.2606 | 16.8054 | 26.3316 | 24.0947 | 23.121 | 23.9024 | 22.6826 | 23.9343 | 23.8585 | 23.0477 | 24.8716 | 24.0833 | 23.379 | 26.9619 | 24.0123 | 23.8416 | 28.1822 | [5 empty] | dH2O |  |  |  | RT-qPCR |  |  | 2023-08-12
P | RPL27 | [14 empty] | RPL30 | [10 empty] | Empty
E | 26.0168 | 23.7565 | 21.391 | 19.152 | 16.9775 | 17.9657 | 17.3437 | 17.3478 | 19.5718 | 19.1275 | 18.8757 | 20.2362 | 19.3863 | 18.9301 | 35.7067 | 26.0081 | 23.6414 | 21.5484 | 19.1543 | 16.9372 | 18.3459 | 18.2984 | 17.9863 | 35.9151
F | 25.8971 | 23.474 | 21.4557 | 19.1425 | 17.0323 | 17.6924 | 17.6454 | 17.84 | 19.4898 | 19.2015 | 18.9931 | 20.1537 | 19.3368 | 18.8225 | Undetermined | 25.9117 | 23.6722 | 21.4718 | 19.1152 | 16.949 | 18.5378 | 18.3605 | 17.9808 | 32.0959 |  | TP | Time point
P | RPL30 | [5 empty] | RPLP1 | [18 empty] | Ct | Cycle threshold
G | 19.4102 | 19.0382 | 18.2956 | 20.4829 | 19.0017 | 18.762 | 27.5434 | 25.1291 | 22.7091 | 20.3538 | 18.1155 | 19.032 | 18.826 | 18.7904 | 20.5767 | 20.0518 | 19.6302 | 21.6381 | 20.1545 | 19.8353 | 30.9774 |  |  |  |  | RE | Relative expression
H | 19.3018 | 18.9738 | 18.398 | 20.5734 | 18.991 | 18.7687 | 27.5721 | 25.0018 | 22.4685 | 20.3375 | 18.1413 | 18.9787 | 18.9215 | 18.8619 | 20.6097 | 19.9932 | 19.574 | 21.6877 | 20.2013 | 19.898 | 31.0943 |  |  |  |  | ECCt | Efficiency corrected cycle threshold
P | CCSSER2 | [14 empty] | GUSB | [9 empty] | ECRE | Efficiency corrected relative expression
I | 29.0297 | 27.25 | 25.393 | 23.3418 | 21.1177 | 22.9253 | 22.7397 | 21.7164 | 23.8032 | 23.0872 | 22.2306 | 25.3862 | 22.6835 | 22.316 | 30.1467 | 30.4239 | 27.7957 | 25.5623 | 23.3595 | 21.5126 | 22.6187 | 22.578 | 21.9429 | 33.9477
J | 29.5146 | 27.2698 | 25.4007 | 23.4281 | 21.2188 | 22.9948 | 22.8128 | 21.755 | 23.706 | 23.1271 | 22.3391 | 25.333 | 22.7263 | 22.3483 | 29.4108 | 30.5564 | 27.8187 | 25.5515 | 23.5611 | 21.25 | 22.6521 | 22.5477 | 21.821 | 33.9831 |  | Ct Mean | Mean Ct for this gene
P | GUSB | [5 empty] | TFRC | [18 empty] | Ct SD | Standard deviation of Ct in this gene
K | 23.6068 | 22.9877 | 22.2847 | 25.9089 | 23.481 | 23.0753 | 26.5637 | 24.394 | 21.9056 | 19.7989 | 17.5725 | 18.9379 | 18.8983 | 17.9615 | 20.0627 | 19.275 | 18.4703 | 21.004 | 18.6861 | 18.3401 | 29.2881 |  |  |  |  | Ct CV | Coefficient of variation for this gene
L | 23.6726 | 22.6513 | 22.3514 | 25.9846 | 23.4775 | 23.1284 | 26.4443 | 24.1586 | 21.9838 | 19.7752 | 17.7125 | 19.0461 | 18.819 | 17.9565 | 20.0909 | 19.2306 | 18.632 | 20.9663 | 18.7043 | 18.4459 | 31.2178
P | PGK1 | [24 empty] | Formulas
M | 27.7969 | 25.5976 | 23.1516 | 20.8497 | 18.6367 | 21.0791 | 21.0239 | 20.508 | 20.7864 | 20.2448 | 19.5387 | 21.5823 | 19.4353 | 19.0158 | 36.0042 | [10 empty] | ECRE | *=SUM(Ct*(log(p.efficiency)/log(2)))
N | 27.9758 | 25.6616 | 23.0759 | 20.778 | 18.5046 | 21.0087 | 20.9785 | 20.5012 | 20.6782 | 20.1242 | 19.5045 | 21.4498 | 19.173 | 19.0102 | 35.3837 | [10 empty] | Ct Mean | * =AVERAGE(0hrT1:48hrT3) |  |  | ** Water samples not included in calculations **
P | [6 empty] | EPAS1 | [18 empty] | Ct SD | * =STDEV(0hrT1:48hrT3)
O | [6 empty] | 31.0213 | 28.8906 | 27.6931 | 27.1448 | 26.1 | 27.3341 | 26.9648 | 26.3372 | 28.5704 | 28.0964 | 26.8194 | 30.1781 | 27.0626 | 26.9495 | 31.3935 |  |  |  |  | Ct CV | * =SUM(Ct SD / Ct Mean)
P | [6 empty] | 31.691 | 29.5174 | 27.8902 | 26.8998 | 25.9897 | 27.4207 | 27.1812 | 25.9218 | 28.756 | 27.8869 | 26.8822 | 30.1131 | 26.8591 | 26.8591 | 32.9675
| OAZ1 | [6 empty] | ACTB | [6 empty] | TBP | [6 empty] | RPL27 | [5 empty] | RPL30 | [6 empty] | RPLP1
| cDNA Pool Standard | [6 empty] | cDNA Pool Standard | [6 empty] | cDNA Pool Standard | [6 empty] | cDNA Pool Standard | [5 empty] | cDNA Pool Standard | [6 empty] | cDNA Pool Standard
| ng / ul | Log | Avg Ct |  |  |  |  | ng / ul | Log | Avg Ct |  |  |  |  | ng / ul | Log | Avg Ct |  |  |  |  | ng / ul | Log | Avg Ct |  |  |  | ng / ul | Log | Avg Ct |  |  |  |  | ng / ul | Log | Avg Ct
| 0.032 | -1.4949 | 28.3627 |  |  |  |  | 0.032 | -1.4949 | 25.6928 |  |  |  |  | 0.032 | -1.4949 | 26.5918 |  |  |  |  | 0.032 | -1.4949 | 25.957 |  |  |  | 0.032 | -1.4949 | 25.9599 |  |  |  |  | 0.032 | -1.4949 | 27.5577
| 0.16 | -0.79588 | 25.5395 |  |  |  |  | 0.16 | -0.79588 | 23.0598 |  |  |  |  | 0.16 | -0.79588 | 24.1439 |  |  |  |  | 0.16 | -0.79588 | 23.6153 |  |  |  | 0.16 | -0.79588 | 23.6568 |  |  |  |  | 0.16 | -0.79588 | 25.0654
| 0.8 | -0.09691 | 23.7212 |  |  |  |  | 0.8 | -0.09691 | 20.4442 |  |  |  |  | 0.8 | -0.09691 | 23.1779 |  |  |  |  | 0.8 | -0.09691 | 21.4234 |  |  |  | 0.8 | -0.09691 | 21.5101 |  |  |  |  | 0.8 | -0.09691 | 22.5888
| 4 | 0.60206 | 21.4107 |  |  |  |  | 4 | 0.60206 | 17.7743 |  |  |  |  | 4 | 0.60206 | 23.8994 |  |  |  |  | 4 | 0.60206 | 19.1473 |  |  |  | 4 | 0.60206 | 19.1348 |  |  |  |  | 4 | 0.60206 | 20.3457
| 20 | 1.301 | 19.1693 |  |  |  |  | 20 | 1.301 | 15.5104 |  |  |  |  | 20 | 1.301 | 22.6641 |  |  |  |  | 20 | 1.301 | 17.0049 |  |  |  | 20 | 1.301 | 16.9431 |  |  |  |  | 20 | 1.301 | 18.1284
| P. efficiency (%) |  | 104.3778 |  |  |  |  | P. efficiency (%) |  | 87.2845 |  |  |  |  | P. efficiency (%) |  | 629.3932 |  |  |  |  | P. efficiency (%) |  | 105.3202 |  |  |  | P. efficiency (%) |  | 104.1199 |  |  |  |  | P. efficiency (%) |  | 97.8999
| P. efficiency |  | 2.0438 |  |  |  |  | P. efficiency |  | 1.8728 |  |  |  |  | P. efficiency |  | 7.2939 |  |  |  |  | P. efficiency |  | 2.0532 |  |  |  | P. efficiency |  | 2.0412 |  |  |  |  | P. efficiency |  | 1.979
| 10^((Average Ct - 23.329)/-3.2213) | [6 empty] | 10^((Average Ct - 20.141)/-3.6697) | [6 empty] | 10^((Average Ct - 23.983)/-1.1588) | [6 empty] | 10^((Average Ct - 21.119)/-3.2007) | [5 empty] | 10^((Average Ct - 21.128)/-3.227) | [6 empty] | 10^((Average Ct - 22.41)/-3.3733)
| OAZ1 | TP | Ct | RE | ECCt | ECRE |  | ACTB | TP | Ct | RE | ECCt | ECRE |  | TBP | TP | Ct | RE | ECCt | ECRE |  | RPL27 | TP | Ct | RE | ECCt | ECRE | RPL30 | TP | Ct | RE | ECCt | ECRE |  | RPLP1 | TP | Ct | RE | ECCt | ECRE
|  | 0hr T1 | 20.2327 | 9.1451 | 20.8648 | 5.8208 |  |  | 0hr T1 | 17.155 | 6.5116 | 15.5292 | 18.0597 |  |  | 0hr T1 | 23.9223 | 1.1282 | 68.5779 | 3.2832e-39 |  | RPL27 | 0hr T1 | 17.8291 | 10.6629 | 18.5044 | 6.5599 |  | 0hr T1 | 18.4419 | 6.7981 | 18.9844 | 4.6161 |  | RPLP1 | 0hr T1 | 19.0054 | 10.2163 | 18.7159 | 12.4478
|  | 0hr T2 | 20.1607 | 9.628 | 20.7905 | 6.138 |  |  | 0hr T2 | 16.9366 | 7.4679 | 15.3316 | 20.4446 |  |  | 0hr T2 | 23.9085 | 1.1596 | 68.5384 | 3.5517e-39 |  |  | 0hr T2 | 17.4945 | 13.5643 | 18.1571 | 8.4212 |  | 0hr T2 | 18.3295 | 7.3659 | 18.8687 | 5.0134 |  |  | 0hr T2 | 18.8737 | 11.1767 | 18.5863 | 13.5994
|  | 0hr T3 | 19.8347 | 12.1549 | 20.4543 | 7.8056 |  |  | 0hr T3 | 15.3044 | 20.796 | 13.854 | 51.6665 |  |  | 0hr T3 | 23.0389 | 6.5269 | 66.0456 | 5.0303e-37 |  |  | 0hr T3 | 17.5939 | 12.6286 | 18.2603 | 7.8191 |  | 0hr T3 | 17.9836 | 9.4277 | 18.5126 | 6.4636 |  |  | 0hr T3 | 18.8261 | 11.5458 | 18.5394 | 14.0415
|  | 8hr T1 | 21.3275 | 4.1816 | 21.9937 | 2.5973 |  |  | 8hr T1 | 18.6928 | 2.481 | 16.9213 | 7.5398 |  |  | 8hr T1 | 24.9363 | 0.15044 | 71.4847 | 1.0182e-41 |  |  | 8hr T1 | 19.5308 | 3.1348 | 20.2705 | 1.8411 |  | 8hr T1 | 19.356 | 3.5409 | 19.9254 | 2.3587 |  |  | 8hr T1 | 20.5932 | 3.4561 | 20.2796 | 4.2811
|  | 8hr T2 | 20.886 | 5.7332 | 21.5384 | 3.5963 |  |  | 8hr T2 | 17.2173 | 6.2621 | 15.5856 | 17.432 |  |  | 8hr T2 | 24.0582 | 0.86124 | 68.9675 | 1.5139e-39 |  |  | 8hr T2 | 19.1645 | 4.0798 | 19.8904 | 2.4202 |  | 8hr T2 | 19.006 | 4.5454 | 19.5651 | 3.0501 |  |  | 8hr T2 | 20.0225 | 5.1023 | 19.7176 | 6.2829
|  | 8hr T3 | 20.2725 | 8.889 | 20.9057 | 5.6528 |  |  | 8hr T3 | 16.2169 | 11.7304 | 14.6801 | 30.7685 |  |  | 8hr T3 | 23.4234 | 3.0404 | 67.1477 | 5.63e-38 |  |  | 8hr T3 | 18.9344 | 4.8143 | 19.6516 | 2.8739 |  | 8hr T3 | 18.3468 | 7.2753 | 18.8865 | 4.95 |  |  | 8hr T3 | 19.6021 | 6.798 | 19.3036 | 8.3345
|  | 48hr T1 | 23.0928 | 1.1839 | 23.8142 | 0.70694 |  |  | 48hr T1 | 22.0234 | 0.30693 | 19.9363 | 1.1371 |  |  | 48hr T1 | 26.8299 | 0.0034931 | 76.9133 | 2.1047e-46 |  |  | 48hr T1 | 20.1949 | 1.9441 | 20.9598 | 1.1213 |  | 48hr T1 | 20.5282 | 1.5342 | 21.1321 | 0.99711 |  |  | 48hr T1 | 21.6629 | 1.6652 | 21.333 | 2.0858
|  | 48hr T2 | 21.2103 | 4.547 | 21.8728 | 2.8316 |  |  | 48hr T2 | 17.311 | 5.9045 | 15.6705 | 16.5284 |  |  | 48hr T2 | 24.0501 | 0.87511 | 68.9444 | 1.5849e-39 |  |  | 48hr T2 | 19.3615 | 3.5407 | 20.0949 | 2.0892 |  | 48hr T2 | 18.9964 | 4.5768 | 19.5552 | 3.0718 |  |  | 48hr T2 | 20.1779 | 4.5888 | 19.8706 | 5.6597
|  | 48hr T3 | 20.837 | 5.9374 | 21.4879 | 3.7285 |  |  | 48hr T3 | 16.7607 | 8.3394 | 15.1723 | 22.593 |  |  | 48hr T3 | 23.8345 | 1.3433 | 68.3262 | 5.414e-39 |  |  | 48hr T3 | 18.8763 | 5.0198 | 19.5913 | 3.0013 |  | 48hr T3 | 18.7653 | 5.397 | 19.3174 | 3.6399 |  |  | 48hr T3 | 19.8666 | 5.6751 | 19.5641 | 6.9769
| Water |  | 32.0977 | 0.0018963 | 33.1003 | 0.00092607 |  | Water |  | 33.5837 | 0.00021718 | 30.4011 | 0.0016 |  | Water |  | 26.9237 | 0.0028993 | 77.1821 | 1.2338e-46 |  | Water |  | 35.7067 | 2.7692e-05 | 37.0591 | 1.0467e-05 | Water |  | 34.0055 | 0.0001022 | 35.0058 | 5.0058e-05 |  | Water |  | 31.0358 | 0.0027727 | 30.5632 | 0.0038284
| Mean |  | 20.8727 | 6.8222 | 21.5247 | 4.3198 |  | Mean |  | 17.5131 | 7.7555 | 15.8534 | 20.6855 |  | Mean |  | 24.2224 | 1.6765 | 69.4384 | 6.3854e-38 |  | Mean |  | 18.7756 | 6.5988 | 19.4867 | 4.0164 | Mean |  | 18.8615 | 5.6068 | 19.4164 | 3.7956 |  | Mean |  | 19.8478 | 6.6916 | 19.5456 | 8.1899
| SE |  | 0.30642 | 1.0651 | 0.31599 | 0.69027 |  | SE |  | 0.60295 | 1.8485 | 0.54581 | 4.5201 |  | SE |  | 0.34683 | 0.63343 | 0.99426 | 5.2065e-38 |  | SE |  | 0.29498 | 1.3897 | 0.30616 | 0.87519 | SE |  | 0.23741 | 0.74521 | 0.24439 | 0.51648 |  | SE |  | 0.28873 | 1.1102 | 0.28434 | 1.3412
| SD |  | 0.91926 | 3.1952 | 0.94797 | 2.0708 |  | SD |  | 1.8089 | 5.5456 | 1.6374 | 13.5602 |  | SD |  | 1.0405 | 1.9003 | 2.9828 | 1.5619e-37 |  | SD |  | 0.88495 | 4.1691 | 0.91847 | 2.6256 | SD |  | 0.71223 | 2.2356 | 0.73318 | 1.5495 |  | SD |  | 0.8662 | 3.3305 | 0.85301 | 4.0236
| CV |  | 0.044041 | 0.46836 | 0.044041 | 0.47938 |  | CV |  | 0.10329 | 0.71505 | 0.10329 | 0.65554 |  | CV |  | 0.042956 | 1.1335 | 0.042956 | 2.4461 |  | CV |  | 0.047133 | 0.6318 | 0.047133 | 0.65372 | CV |  | 0.037761 | 0.39874 | 0.037761 | 0.40822 |  | CV |  | 0.043642 | 0.49771 | 0.043642 | 0.49128
| CCSER2 | [6 empty] | GUSB | [6 empty] | TFRC | [6 empty] | PGK1 | [5 empty] | EPAS1
| cDNA Pool Standard | [6 empty] | cDNA Pool Standard | [6 empty] | cDNA Pool Standard | [6 empty] | cDNA Pool Standard | [5 empty] | cDNA Pool Standard
| ng / ul | Log | Avg Ct |  |  |  |  | ng / ul | Log | Avg Ct |  |  |  |  | ng / ul | Log | Avg Ct |  |  |  |  | ng / ul | Log | Avg Ct |  |  |  | ng / ul | Log | Avg Ct
| 0.032 | -1.4949 | 29.2722 |  |  |  |  | 0.032 | -1.4949 | 30.4901 |  |  |  |  | 0.032 | -1.4949 | 26.504 |  |  |  |  | 0.032 | -1.4949 | 27.8864 |  |  |  | 0.032 | -1.4949 | 31.3562
| 0.16 | -0.79588 | 27.2599 |  |  |  |  | 0.16 | -0.79588 | 27.8072 |  |  |  |  | 0.16 | -0.79588 | 24.2763 |  |  |  |  | 0.16 | -0.79588 | 25.6296 |  |  |  | 0.16 | -0.79588 | 29.204
| 0.8 | -0.09691 | 25.3969 |  |  |  |  | 0.8 | -0.09691 | 25.5569 |  |  |  |  | 0.8 | -0.09691 | 21.9447 |  |  |  |  | 0.8 | -0.09691 | 23.1138 |  |  |  | 0.8 | -0.09691 | 27.7916
| 4 | 0.60206 | 23.385 |  |  |  |  | 4 | 0.60206 | 23.4603 |  |  |  |  | 4 | 0.60206 | 19.787 |  |  |  |  | 4 | 0.60206 | 20.8138 |  |  |  | 4 | 0.60206 | 27.0223
| 20 | 1.301 | 21.1683 |  |  |  |  | 20 | 1.301 | 21.3813 |  |  |  |  | 20 | 1.301 | 17.6425 |  |  |  |  | 20 | 1.301 | 18.5706 |  |  |  | 20 | 1.301 | 26.0448
| P. efficiency (%) |  | 122.8661 |  |  |  |  | P. efficiency (%) |  | 104.0613 |  |  |  |  | P. efficiency (%) |  | 106.3827 |  |  |  |  | P. efficiency (%) |  | 98.6584 |  |  |  | P. efficiency (%) |  | 251.4644
| P. efficiency |  | 2.2287 |  |  |  |  | P. efficiency |  | 2.0406 |  |  |  |  | P. efficiency |  | 2.0638 |  |  |  |  | P. efficiency |  | 1.9866 |  |  |  | P. efficiency |  | 3.5146
| 10^((Average Ct - 25.018)/-2.8732) | [6 empty] | 10^((Average Ct - 25.426)/-3.2283) | [6 empty] | 10^((Average Ct - 21.723)/-3.1779) | [6 empty] | 10^((Average Ct - 22.878)/-3.3545) | [5 empty] | 10^((Average Ct - 28.106)/-1.8319)
| CCSER2 | TP | Ct | RE | ECCt | ECRE |  | GUSB | TP | Ct | RE | ECCt | ECRE |  | TFRC | TP | Ct | RE | ECCt | ECRE |  | PGK1 | TP | Ct | RE | ECCt | ECRE | EPAS1 | TP | Ct | RE | ECCt | ECRE
|  | 0hr T1 | 22.9601 | 5.2029 | 26.5459 | 0.29391 |  |  | 0hr T1 | 22.6354 | 7.3185 | 23.2919 | 4.5822 |  |  | 0hr T1 | 18.992 | 7.2341 | 19.8527 | 3.8773 |  |  | 0hr T1 | 21.0439 | 3.5217 | 20.8396 | 4.052 |  | 0hr T1 | 27.3774 | 2.4989 | 49.6455 | 1.7457e-12
|  | 0hr T2 | 22.7763 | 6.0287 | 26.3334 | 0.34849 |  |  | 0hr T2 | 22.5628 | 7.7073 | 23.2172 | 4.8328 |  |  | 0hr T2 | 18.8586 | 7.9679 | 19.7133 | 4.2893 |  |  | 0hr T2 | 21.0012 | 3.6265 | 20.7973 | 4.1714 |  | 0hr T2 | 27.073 | 3.6635 | 49.0936 | 3.4935e-12
|  | 0hr T3 | 21.7357 | 13.8801 | 25.1303 | 0.91394 |  |  | 0hr T3 | 21.882 | 12.5257 | 22.5166 | 7.9657 |  |  | 0hr T3 | 17.959 | 15.2908 | 18.7729 | 8.4782 |  |  | 0hr T3 | 20.5046 | 5.0994 | 20.3055 | 5.8462 |  | 0hr T3 | 26.1295 | 11.9934 | 47.3826 | 3.0008e-11
|  | 8hr T1 | 23.7546 | 2.7524 | 27.4645 | 0.14077 |  |  | 8hr T1 | 23.6397 | 3.5754 | 24.3253 | 2.1926 |  |  | 8hr T1 | 20.0768 | 3.2962 | 20.9867 | 1.7048 |  |  | 8hr T1 | 20.7323 | 4.3617 | 20.531 | 5.008 |  | 8hr T1 | 28.6632 | 0.4964 | 51.9772 | 9.3141e-14
|  | 8hr T2 | 23.1071 | 4.6245 | 26.716 | 0.25647 |  |  | 8hr T2 | 22.8195 | 6.4177 | 23.4813 | 4.0029 |  |  | 8hr T2 | 19.2528 | 5.9884 | 20.1253 | 3.1823 |  |  | 8hr T2 | 20.1845 | 6.3527 | 19.9885 | 7.2674 |  | 8hr T2 | 27.9917 | 1.1545 | 50.7595 | 4.3039e-13
|  | 8hr T3 | 22.2849 | 8.9381 | 25.7653 | 0.54944 |  |  | 8hr T3 | 22.318 | 9.1775 | 22.9653 | 5.7839 |  |  | 8hr T3 | 18.5511 | 9.9566 | 19.3919 | 5.4143 |  |  | 8hr T3 | 19.5216 | 10.013 | 19.3321 | 11.4044 |  | 8hr T3 | 26.8508 | 4.8439 | 48.6906 | 5.7973e-12
|  | 48hr T1 | 25.3596 | 0.7605 | 29.3202 | 0.031815 |  |  | 48hr T1 | 25.9468 | 0.68975 | 26.6993 | 0.40327 |  |  | 48hr T1 | 20.9852 | 1.7068 | 21.9363 | 0.85683 |  |  | 48hr T1 | 21.5161 | 2.5469 | 21.3071 | 2.9396 |  | 48hr T1 | 30.1456 | 0.077024 | 54.6654 | 3.175e-15
|  | 48hr T2 | 22.7049 | 6.3835 | 26.2509 | 0.37231 |  |  | 48hr T2 | 23.4793 | 4.0089 | 24.1602 | 2.4666 |  |  | 48hr T2 | 18.6952 | 8.9693 | 19.5425 | 4.8544 |  |  | 48hr T2 | 19.3041 | 11.6251 | 19.1167 | 13.2214 |  | 48hr T2 | 26.9608 | 4.2182 | 48.8902 | 4.5112e-12
|  | 48hr T3 | 22.3322 | 8.6058 | 25.8199 | 0.52589 |  |  | 48hr T3 | 23.1019 | 5.2471 | 23.7719 | 3.2537 |  |  | 48hr T3 | 18.393 | 11.165 | 19.2266 | 6.103 |  |  | 48hr T3 | 19.013 | 14.1967 | 18.8284 | 16.1147 |  | 48hr T3 | 26.9043 | 4.5287 | 48.7877 | 5.1313e-12
| Water |  | 29.7787 | 0.022032 | 34.4295 | 0.00053015 |  | Water |  | 33.9654 | 0.0022638 | 34.9505 | 0.0011212 |  | Water |  | 30.253 | 0.0020694 | 31.6241 | 0.0007663 |  | Water |  | 35.694 | 0.00015117 | 35.3474 | 0.00019177 | Water |  | 32.1805 | 0.0059677 | 58.3554 | 3.0719e-17
| Mean |  | 23.0017 | 6.3529 | 26.594 | 0.38145 |  | Mean |  | 23.1539 | 6.2964 | 23.8254 | 3.9426 |  | Mean |  | 19.0849 | 7.9528 | 19.9498 | 4.3067 |  | Mean |  | 20.3135 | 6.816 | 20.1162 | 7.7806 | Mean |  | 27.5663 | 3.7194 | 49.9881 | 5.6904e-12
| SE |  | 0.33042 | 1.2022 | 0.38202 | 0.081441 |  | SE |  | 0.3717 | 1.0848 | 0.38248 | 0.6941 |  | SE |  | 0.29115 | 1.2876 | 0.30434 | 0.72244 |  | SE |  | 0.27258 | 1.297 | 0.26994 | 1.4667 | SE |  | 0.38001 | 1.1241 | 0.6891 | 2.9498e-12
| SD |  | 0.99126 | 3.6067 | 1.1461 | 0.24432 |  | SD |  | 1.1151 | 3.2545 | 1.1474 | 2.0823 |  | SD |  | 0.87344 | 3.8627 | 0.91303 | 2.1673 |  | SD |  | 0.81775 | 3.891 | 0.80981 | 4.4001 | SD |  | 1.14 | 3.3723 | 2.0673 | 8.8493e-12
| CV |  | 0.043095 | 0.56771 | 0.043095 | 0.64052 |  | CV |  | 0.04816 | 0.51688 | 0.04816 | 0.52815 |  | CV |  | 0.045766 | 0.48571 | 0.045766 | 0.50324 |  | CV |  | 0.040256 | 0.57087 | 0.040256 | 0.56553 | CV |  | 0.041356 | 0.90669 | 0.041356 | 1.5551

## T47D (R2)
Supplementary Excel File Information: Each sheet in the excel file contains raw qPCR Ct values (B4:B28 - Z4:Z28) for individual biological replicates (R1, R2 & R3) carried out in a 384-well plate. Tables generated in row 31 and row 59 pertain to average Ct values extracted from specified wells in the 384-well reaction plate, against a standard curve of known cDNA amount in ng / ul and Log10. Corresponding standard curve plots are displayed in column AS and BA. Details outlining calculations for primer efficiency are outlined in materials and methods.Tables generated in row 42 and 70 pertain to average ct values extracted from specified wells in the 384-well reaction plate and correspond to a specified technical replicate (T1, T2 & T3) and a normoxic (0 hr) or hypoxic time course (8 hr & 48 hr).
| 1 | 2 | 3 | 4 | 5 | 6 | 7 | 8 | 9 | 10 | 11 | 12 | 13 | 14 | 15 | 16 | 17 | 18 | 19 | 20 | 21 | 22 | 23 | 24 | [6 empty] | Experiment information
P | OAZ1 | [14 empty] | ACTB
A | 28.4623 | 26.3559 | 24.0123 | 21.4315 | 19.1923 | 20.7064 | 20.167 | 18.7489 | 19.5268 | 20.7527 | 19.843 | 20.4466 | 20.165 | 21.4871 | Undetermined | 31.9901 | 27.1751 | 21.7717 | 18.5271 | 16.2515 | 17.8221 | 17.2738 | 15.2248 | 37.4955 |  |  | Standard |  |  |  | Seeded |  |  | 2023-07-05
B | 28.5155 | 26.1713 | 23.9218 | 21.5703 | 19.3638 | 20.6522 | 20.1511 | 19.4058 | 19.607 | 20.7699 | 19.7629 | 20.3304 | 20.0612 | 21.3448 | 38.8313 | 31.9018 | 26.9593 | 21.8192 | 18.5405 | 15.9985 | 17.7383 | 16.9185 | 15.3232 | 37.632 |  |  | Normoxia |  |  |  | RNA extraction |  |  | 2023-07-20
P | ACTB | [5 empty] | TBP | [19 empty] | Hypoxia 8 hours |  |  |  | RNA integrity check |  |  | 2023-08-18
C | 15.1149 | 17.4925 | 16.4019 | 16.4377 | 15.9813 | 17.3798 | 25.3036 | 23.8546 | 23.7181 | 24.564 | 23.0918 | 24.4425 | 23.8724 | 22.9767 | 22.7493 | 24.1071 | 23.6057 | 23.5986 | 23.293 | 24.4876 | 33.2677 | [5 empty] | Hypoxia 48 hours |  |  |  | cDNA synthesis |  |  | 2023-07-21
D | 15.3442 | 17.3487 | 16.3647 | 16.2776 | 15.869 | 17.6229 | 25.1398 | 23.8867 | 24.1519 | 24.7696 | 23.1638 | 24.171 | 24.3449 | 22.9186 | 22.6959 | 24.0869 | 23.4479 | 23.5478 | 23.3646 | 24.3576 | Undetermined | [5 empty] | dH2O |  |  |  | RT-qPCR |  |  | 2023-09-18
P | RPL27 | [14 empty] | RPL30 | [10 empty] | Empty
E | 26.5765 | 24.0386 | 22.0289 | 19.8308 | 17.6801 | 18.9544 | 18.6812 | 17.9693 | 18.2539 | 18.7608 | 18.3336 | 18.9846 | 18.6201 | 19.1089 | Undetermined | 26.4669 | 23.8884 | 21.8126 | 19.4878 | 17.0982 | 18.2608 | 17.9872 | 17.665 | 39.6488
F | 26.2629 | 24.4298 | 21.9732 | 19.99 | 17.6219 | 18.7972 | 19.1061 | 18.1539 | 18.3254 | 18.6778 | 18.2281 | 18.6245 | 18.8946 | 19.1392 | Undetermined | 26.3011 | 24.1797 | 21.9315 | 19.4385 | 16.9955 | 18.3137 | 18.0571 | 17.7164 | 34.28 |  | TP | Time point
P | RPL30 | [5 empty] | RPLP1 | [18 empty] | Ct | Cycle threshold
G | 17.6396 | 18.5008 | 17.9224 | 17.9865 | 17.8447 | 18.2509 | 27.6953 | 25.4178 | 22.9047 | 20.664 | 18.1011 | 19.802 | 19.3975 | 18.8302 | 18.7119 | 19.7037 | 19.0065 | 19.272 | 19.1514 | 20.2211 | 38.0505 |  |  |  |  | RE | Relative expression
H | 17.5705 | 18.6176 | 17.9312 | 18.0112 | 18.0499 | 18.4911 | 27.9167 | 25.1824 | 22.9436 | 20.5969 | 18.2538 | 19.8396 | 19.427 | 18.8779 | 18.7329 | 19.5572 | 19.1239 | 19.2227 | 19.163 | 20.1738 | 38.2056 |  |  |  |  | ECCt | Efficiency corrected cycle threshold
P | CCSSER2 | [14 empty] | GUSB | [9 empty] | ECRE | Efficiency corrected relative expression
I | 28.905 | 27.245 | 26.2113 | 24.2779 | 21.8232 | 23.1831 | 22.7966 | 21.8658 | 21.5034 | 23.1834 | 22.2821 | 21.9466 | 21.6112 | 22.8484 | 30.6588 | 27.9669 | 25.9202 | 24.4348 | 22.1955 | 20.0212 | 21.3367 | 20.8408 | 20.2308 | Undetermined
J | 29.0518 | 27.6266 | 26.4117 | 24.2279 | 21.892 | 23.2117 | 22.6733 | 21.7027 | 21.6527 | 23.018 | 22.2434 | 22.0699 | 21.7622 | 23.0148 | 30.5805 | 28.3871 | 26.2962 | 24.3206 | 35.4407 | 20.291 | 21.2182 | 20.7438 | 20.2111 | 38.0368 |  | Ct Mean | Mean Ct for this gene
P | GUSB | [5 empty] | TFRC | [18 empty] | Ct SD | Standard deviation of Ct in this gene
K | 19.7746 | 21.1723 | 20.523 | 20.8304 | 20.8594 | 21.9442 | 24.6406 | 22.8813 | 20.9312 | 20.895 | 16.3844 | 18.1515 | 17.5365 | 16.7175 | 16.6214 | 18.0798 | 17.1715 | 16.8769 | 16.6054 | 17.8435 | Undetermined |  |  |  |  | Ct CV | Coefficient of variation for this gene
L | 19.9845 | 21.1467 | 20.647 | 21.1819 | 20.8063 | 22.0618 | 24.4024 | 22.9188 | 20.9687 | 35.2122 | 16.49 | 18.0832 | 17.5593 | 16.6482 | 16.4533 | 17.9298 | 17.1727 | 16.6937 | 16.507 | 17.8547 | 39.3991
P | PGK1 | [24 empty] | Formulas
M | 26.6322 | 24.2656 | 21.9463 | 35.3621 | 16.9704 | 20.363 | 19.7263 | 18.9505 | 16.9761 | 18.2486 | 17.5313 | 16.8423 | 16.7449 | 17.5746 | 35.8739 | [10 empty] | ECRE | *=SUM(Ct*(log(p.efficiency)/log(2)))
N | 26.5033 | 23.811 | 21.8377 | 34.9501 | 16.8272 | 20.261 | 19.5663 | 18.7413 | 16.9046 | 18.0543 | 17.5442 | 16.9208 | 16.6822 | 17.7097 | 34.9901 | [10 empty] | Ct Mean | * =AVERAGE(0hrT1:48hrT3) |  |  | ** Water samples not included in calculations **
P | [6 empty] | EPAS1 | [18 empty] | Ct SD | * =STDEV(0hrT1:48hrT3)
O | [6 empty] | 30.1524 | 29.1059 | 28.5565 | 27.4562 | 25.4725 | 26.8743 | 25.9894 | 25.3228 | 24.6245 | 27.4256 | 26.5719 | 25.3364 | 24.7632 | 26.7487 | 35.3362 |  |  |  |  | Ct CV | * =SUM(Ct SD / Ct Mean)
P | [6 empty] | 30.2391 | 28.7506 | 28.5236 | 27.4069 | 24.1534 | 26.9833 | 26.1352 | 25.2065 | 25.5477 | 27.8809 | 26.4947 | 25.3167 | 24.7939 | 26.7551 | 38.121
| OAZ1 | [6 empty] | ACTB | [6 empty] | TBP | [6 empty] | RPL27 | [5 empty] | RPL30 | [6 empty] | RPLP1
| cDNA Pool Standard | [6 empty] | cDNA Pool Standard | [6 empty] | cDNA Pool Standard | [6 empty] | cDNA Pool Standard | [5 empty] | cDNA Pool Standard | [6 empty] | cDNA Pool Standard
| ng / ul | Log | Avg Ct |  |  |  |  | ng / ul | Log | Avg Ct |  |  |  |  | ng / ul | Log | Avg Ct |  |  |  |  | ng / ul | Log | Avg Ct |  |  |  | ng / ul | Log | Avg Ct |  |  |  |  | ng / ul | Log | Avg Ct
| 0.032 | -1.4949 | 28.4889 |  |  |  |  | 0.032 | -1.4949 | 31.946 |  |  |  |  | 0.032 | -1.4949 | 25.2217 |  |  |  |  | 0.032 | -1.4949 | 26.4197 |  |  |  | 0.032 | -1.4949 | 26.384 |  |  |  |  | 0.032 | -1.4949 | 27.806
| 0.16 | -0.79588 | 26.2636 |  |  |  |  | 0.16 | -0.79588 | 27.0672 |  |  |  |  | 0.16 | -0.79588 | 23.8707 |  |  |  |  | 0.16 | -0.79588 | 24.2342 |  |  |  | 0.16 | -0.79588 | 24.034 |  |  |  |  | 0.16 | -0.79588 | 25.3001
| 0.8 | -0.09691 | 23.9671 |  |  |  |  | 0.8 | -0.09691 | 21.7954 |  |  |  |  | 0.8 | -0.09691 | 23.935 |  |  |  |  | 0.8 | -0.09691 | 22.001 |  |  |  | 0.8 | -0.09691 | 21.872 |  |  |  |  | 0.8 | -0.09691 | 22.9241
| 4 | 0.60206 | 21.5009 |  |  |  |  | 4 | 0.60206 | 18.5338 |  |  |  |  | 4 | 0.60206 | 24.6668 |  |  |  |  | 4 | 0.60206 | 19.9104 |  |  |  | 4 | 0.60206 | 19.4631 |  |  |  |  | 4 | 0.60206 | 20.6304
| 20 | 1.301 | 19.278 |  |  |  |  | 20 | 1.301 | 16.125 |  |  |  |  | 20 | 1.301 | 23.1278 |  |  |  |  | 20 | 1.301 | 17.651 |  |  |  | 20 | 1.301 | 17.0468 |  |  |  |  | 20 | 1.301 | 18.1774
| P. efficiency (%) |  | 100.2103 |  |  |  |  | P. efficiency (%) |  | 49.2724 |  |  |  |  | P. efficiency (%) |  | 11408.1568 |  |  |  |  | P. efficiency (%) |  | 108.8017 |  |  |  | P. efficiency (%) |  | 99.847 |  |  |  |  | P. efficiency (%) |  | 95.9406
| P. efficiency |  | 2.0021 |  |  |  |  | P. efficiency |  | 1.4927 |  |  |  |  | P. efficiency |  | 115.0816 |  |  |  |  | P. efficiency |  | 2.088 |  |  |  | P. efficiency |  | 1.9985 |  |  |  |  | P. efficiency |  | 1.9594
| 10^((Average Ct - 23.578)/-3.3169) | [6 empty] | 10^((Average Ct - 22.536)/-5.7478) | [6 empty] | 10^((Average Ct - 24.117)/-0.4852) | [6 empty] | 10^((Average Ct - 21.74)/-3.1276) | [5 empty] | 10^((Average Ct - 21.438)/-3.3256) | [6 empty] | 10^((Average Ct - 22.636)/-3.4232)
| OAZ1 | TP | Ct | RE | ECCt | ECRE |  | ACTB | TP | Ct | RE | ECCt | ECRE |  | TBP | TP | Ct | RE | ECCt | ECRE |  | RPL27 | TP | Ct | RE | ECCt | ECRE | RPL30 | TP | Ct | RE | ECCt | ECRE |  | RPLP1 | TP | Ct | RE | ECCt | ECRE
|  | 0hr T1 | 20.6793 | 7.4801 | 20.7107 | 7.319 |  |  | 0hr T1 | 17.7802 | 6.7206 | 10.276 | 135.8259 |  |  | 0hr T1 | 24.3068 | 0.40632 | 166.4167 | 5.2429e-294 |  | RPL27 | 0hr T1 | 18.8758 | 8.2374 | 20.0486 | 3.4738 |  | 0hr T1 | 18.2873 | 8.8597 | 18.2671 | 8.9844 |  | RPLP1 | 0hr T1 | 19.8208 | 6.6434 | 19.2344 | 9.8556
|  | 0hr T2 | 20.159 | 10.7343 | 20.1896 | 10.509 |  |  | 0hr T2 | 17.0962 | 8.8393 | 9.8807 | 159.135 |  |  | 0hr T2 | 24.1087 | 1.0404 | 165.0602 | 3.2753e-291 |  |  | 0hr T2 | 18.8936 | 8.1298 | 20.0676 | 3.4256 |  | 0hr T2 | 18.0221 | 10.6449 | 18.0022 | 10.7925 |  |  | 0hr T2 | 19.4123 | 8.7444 | 18.838 | 12.8675
|  | 0hr T3 | 19.0773 | 22.7452 | 19.1063 | 22.2931 |  |  | 0hr T3 | 15.274 | 18.3418 | 8.8276 | 242.6538 |  |  | 0hr T3 | 22.9477 | 257.0248 | 157.1116 | 7.8956e-275 |  |  | 0hr T3 | 18.0616 | 15.0003 | 19.1839 | 6.5657 |  | 0hr T3 | 17.6907 | 13.3905 | 17.6712 | 13.5728 |  |  | 0hr T3 | 18.854 | 12.7294 | 18.2962 | 18.5245
|  | 8hr T1 | 19.5669 | 16.192 | 19.5965 | 15.862 |  |  | 8hr T1 | 15.2295 | 18.6714 | 8.8019 | 245.1649 |  |  | 8hr T1 | 22.7226 | 747.8302 | 155.5708 | 1.183e-271 |  |  | 8hr T1 | 18.2897 | 12.682 | 19.4261 | 5.4934 |  | 8hr T1 | 17.6051 | 14.2086 | 17.5856 | 14.4012 |  |  | 8hr T1 | 18.7224 | 13.9074 | 18.1686 | 20.186
|  | 8hr T2 | 20.7613 | 7.0664 | 20.7928 | 6.9137 |  |  | 8hr T2 | 17.4206 | 7.762 | 10.0682 | 147.619 |  |  | 8hr T2 | 24.097 | 1.0994 | 164.9806 | 4.7778e-291 |  |  | 8hr T2 | 18.7193 | 9.2433 | 19.8824 | 3.926 |  | 8hr T2 | 18.5592 | 7.3391 | 18.5387 | 7.4439 |  |  | 8hr T2 | 19.6305 | 7.5507 | 19.0497 | 11.1593
|  | 8hr T3 | 19.8029 | 13.7444 | 19.833 | 13.461 |  |  | 8hr T3 | 16.3833 | 11.761 | 9.4687 | 187.6915 |  |  | 8hr T3 | 23.5268 | 16.4562 | 161.0768 | 5.3098e-283 |  |  | 8hr T3 | 18.2809 | 12.7644 | 19.4167 | 5.5314 |  | 8hr T3 | 17.9268 | 11.3712 | 17.907 | 11.5281 |  |  | 8hr T3 | 19.0652 | 11.0435 | 18.5012 | 16.1389
|  | 48hr T1 | 20.3885 | 9.1535 | 20.4194 | 8.9592 |  |  | 48hr T1 | 16.3576 | 11.8825 | 9.4539 | 188.8104 |  |  | 48hr T1 | 23.5732 | 13.207 | 161.3941 | 1.1778e-283 |  |  | 48hr T1 | 18.8045 | 8.681 | 19.9729 | 3.6728 |  | 48hr T1 | 17.9989 | 10.8178 | 17.979 | 10.9677 |  |  | 48hr T1 | 19.2474 | 9.7702 | 18.6779 | 14.3299
|  | 48hr T2 | 20.1131 | 11.0818 | 20.1436 | 10.8497 |  |  | 48hr T2 | 15.9252 | 14.1301 | 9.2039 | 208.6933 |  |  | 48hr T2 | 23.3288 | 42.1237 | 159.7208 | 3.3098e-280 |  |  | 48hr T2 | 18.7574 | 8.9878 | 19.9228 | 3.8108 |  | 48hr T2 | 17.9473 | 11.2111 | 17.9275 | 11.3659 |  |  | 48hr T2 | 19.1572 | 10.3812 | 18.5904 | 15.1987
|  | 48hr T3 | 21.4159 | 4.4857 | 21.4484 | 4.3857 |  |  | 48hr T3 | 17.5013 | 7.515 | 10.1149 | 144.8859 |  |  | 48hr T3 | 24.4226 | 0.2345 | 167.2097 | 1.2167e-295 |  |  | 48hr T3 | 19.1241 | 6.8613 | 20.3123 | 2.8608 |  | 48hr T3 | 18.371 | 8.3608 | 18.3507 | 8.479 |  |  | 48hr T3 | 20.1974 | 5.1566 | 19.5999 | 7.7076
| Water |  | 38.8313 | 2.5196e-05 | 38.8902 | 2.4187e-05 |  | Water |  | 37.5637 | 0.0024293 | 21.7099 | 1.3923 |  | Water |  | 33.2677 | 1.3817e-19 | 227.7676 | 0 |  | Water |  | #DIV/0! | #DIV/0! | #DIV/0! | #DIV/0! | Water |  | 36.9644 | 2.1441e-05 | 36.9236 | 2.2056e-05 |  | Water |  | 38.128 | 2.9813e-05 | 37.0001 | 6.3667e-05
| Mean |  | 20.2183 | 11.4093 | 20.2489 | 11.1725 |  | Mean |  | 16.552 | 11.736 | 9.5662 | 184.4977 |  | Mean |  | 23.6705 | 119.9358 | 162.0601 | 1.3153e-272 |  | Mean |  | 18.6452 | 10.0652 | 19.8037 | 4.3067 | Mean |  | 18.0454 | 10.6893 | 18.0255 | 10.8373 |  | Mean |  | 19.3452 | 9.5474 | 18.7729 | 13.9964
| SE |  | 0.21898 | 1.7382 | 0.21931 | 1.7047 |  | SE |  | 0.30024 | 1.4257 | 0.17352 | 12.9663 |  | SE |  | 0.18961 | 78.4158 | 1.2982 | 0 |  | SE |  | 0.1104 | 0.85773 | 0.11726 | 0.39071 | SE |  | 0.09779 | 0.70651 | 0.097682 | 0.71552 |  | SE |  | 0.14869 | 0.89209 | 0.14429 | 1.2716
| SD |  | 0.65693 | 5.2145 | 0.65792 | 5.1141 |  | SD |  | 0.90072 | 4.2771 | 0.52057 | 38.899 |  | SD |  | 0.56884 | 235.2475 | 3.8946 | 0 |  | SD |  | 0.33121 | 2.5732 | 0.35179 | 1.1721 | SD |  | 0.29337 | 2.1195 | 0.29305 | 2.1466 |  | SD |  | 0.44606 | 2.6763 | 0.43287 | 3.8149
| CV |  | 0.032492 | 0.45704 | 0.032492 | 0.45774 |  | CV |  | 0.054418 | 0.36445 | 0.054418 | 0.21084 |  | CV |  | 0.024032 | 1.9614 | 0.024032 | 0 |  | CV |  | 0.017764 | 0.25565 | 0.017764 | 0.27216 | CV |  | 0.016257 | 0.19829 | 0.016257 | 0.19807 |  | CV |  | 0.023058 | 0.28031 | 0.023058 | 0.27256
| CCSER2 | [6 empty] | GUSB | [6 empty] | TFRC | [6 empty] | PGK1 | [5 empty] | EPAS1
| cDNA Pool Standard | [6 empty] | cDNA Pool Standard | [6 empty] | cDNA Pool Standard | [6 empty] | cDNA Pool Standard | [5 empty] | cDNA Pool Standard
| ng / ul | Log | Avg Ct |  |  |  |  | ng / ul | Log | Avg Ct |  |  |  |  | ng / ul | Log | Avg Ct |  |  |  |  | ng / ul | Log | Avg Ct |  |  |  | ng / ul | Log | Avg Ct
| 0.032 | -1.4949 | 28.9784 |  |  |  |  | 0.032 | -1.4949 | 28.177 |  |  |  |  | 0.032 | -1.4949 | 24.5215 |  |  |  |  | 0.032 | -1.4949 | 26.5678 |  |  |  | 0.032 | -1.4949 | 30.1957
| 0.16 | -0.79588 | 27.4358 |  |  |  |  | 0.16 | -0.79588 | 26.1082 |  |  |  |  | 0.16 | -0.79588 | 22.9 |  |  |  |  | 0.16 | -0.79588 | 24.0383 |  |  |  | 0.16 | -0.79588 | 28.9283
| 0.8 | -0.09691 | 26.3115 |  |  |  |  | 0.8 | -0.09691 | 24.3777 |  |  |  |  | 0.8 | -0.09691 | 20.95 |  |  |  |  | 0.8 | -0.09691 | 21.892 |  |  |  | 0.8 | -0.09691 | 28.54
| 4 | 0.60206 | 24.2529 |  |  |  |  | 4 | 0.60206 | 22.1955 |  |  |  |  | 4 | 0.60206 | 20.895 |  |  |  |  | 4 | 0.60206 | 35.1561 |  |  |  | 4 | 0.60206 | 27.4316
| 20 | 1.301 | 21.8576 |  |  |  |  | 20 | 1.301 | 20.1561 |  |  |  |  | 20 | 1.301 | 16.4372 |  |  |  |  | 20 | 1.301 | 16.8988 |  |  |  | 20 | 1.301 | 24.813
| P. efficiency (%) |  | 151.8484 |  |  |  |  | P. efficiency (%) |  | 124.0202 |  |  |  |  | P. efficiency (%) |  | 142.4379 |  |  |  |  | P. efficiency (%) |  | 95.374 |  |  |  | P. efficiency (%) |  | 271.5591
| P. efficiency |  | 2.5185 |  |  |  |  | P. efficiency |  | 2.2402 |  |  |  |  | P. efficiency |  | 2.4244 |  |  |  |  | P. efficiency |  | 1.9537 |  |  |  | P. efficiency |  | 3.7156
| 10^((Average Ct - 25.526)/-2.4929) | [6 empty] | 10^((Average Ct - 23.926)/-2.8548) | [6 empty] | 10^((Average Ct - 20.889)/-2.6001) | [6 empty] | 10^((Average Ct - 21.415)/-3.438) | [5 empty] | 10^((Average Ct - 27.812)/-1.7543)
| CCSER2 | TP | Ct | RE | ECCt | ECRE |  | GUSB | TP | Ct | RE | ECCt | ECRE |  | TFRC | TP | Ct | RE | ECCt | ECRE |  | PGK1 | TP | Ct | RE | ECCt | ECRE | EPAS1 | TP | Ct | RE | ECCt | ECRE
|  | 0hr T1 | 23.1974 | 8.592 | 30.9118 | 0.0069109 |  |  | 0hr T1 | 21.2774 | 8.4675 | 24.759 | 0.51073 |  |  | 0hr T1 | 18.1173 | 11.6407 | 23.147 | 0.13539 |  |  | 0hr T1 | 20.312 | 2.0933 | 19.6262 | 3.3136 |  | 0hr T1 | 26.9288 | 3.1875 | 50.9922 | 6.1187e-14
|  | 0hr T2 | 22.735 | 13.1703 | 30.2956 | 0.01221 |  |  | 0hr T2 | 20.7923 | 12.5225 | 24.1945 | 0.80526 |  |  | 0hr T2 | 17.5479 | 19.2746 | 22.4195 | 0.25786 |  |  | 0hr T2 | 19.6463 | 3.2693 | 18.983 | 5.0978 |  | 0hr T2 | 26.0623 | 9.9403 | 49.3513 | 5.2723e-13
|  | 0hr T3 | 21.7842 | 31.6934 | 29.0287 | 0.039348 |  |  | 0hr T3 | 20.2209 | 19.8535 | 23.5297 | 1.3767 |  |  | 0hr T3 | 16.6829 | 41.4655 | 21.3143 | 0.68619 |  |  | 0hr T3 | 18.8459 | 5.5881 | 18.2096 | 8.5572 |  | 0hr T3 | 25.2646 | 28.3181 | 47.8409 | 3.8278e-12
|  | 8hr T1 | 21.578 | 38.3428 | 28.7539 | 0.050717 |  |  | 8hr T1 | 19.8795 | 26.147 | 23.1324 | 1.8966 |  |  | 8hr T1 | 16.5373 | 47.1689 | 21.1283 | 0.809 |  |  | 8hr T1 | 16.9404 | 20.0225 | 16.3685 | 29.3679 |  | 8hr T1 | 25.0861 | 35.7964 | 47.5028 | 5.9659e-12
|  | 8hr T2 | 23.1007 | 9.3944 | 30.783 | 0.0077841 |  |  | 8hr T2 | 21.1595 | 9.3123 | 24.6218 | 0.5705 |  |  | 8hr T2 | 18.0048 | 12.8605 | 23.0032 | 0.15377 |  |  | 8hr T2 | 18.1514 | 8.8974 | 17.5386 | 13.4126 |  | 8hr T2 | 27.6532 | 1.2317 | 52.3639 | 1.0109e-14
|  | 8hr T3 | 22.2627 | 20.3713 | 29.6664 | 0.021834 |  |  | 8hr T3 | 20.585 | 14.8016 | 23.9533 | 0.97822 |  |  | 8hr T3 | 17.1721 | 26.8851 | 21.9394 | 0.39448 |  |  | 8hr T3 | 17.5377 | 13.4203 | 16.9456 | 19.952 |  | 8hr T3 | 26.5333 | 5.3567 | 50.2432 | 1.6352e-13
|  | 48hr T1 | 22.0083 | 25.7693 | 29.3272 | 0.029866 |  |  | 48hr T1 | 21.0061 | 10.5388 | 24.4434 | 0.65884 |  |  | 48hr T1 | 16.7853 | 37.8693 | 21.4452 | 0.61109 |  |  | 48hr T1 | 16.8815 | 20.8273 | 16.3116 | 30.5078 |  | 48hr T1 | 25.3265 | 26.1082 | 47.9581 | 3.282e-12
|  | 48hr T2 | 21.6867 | 34.6817 | 28.8987 | 0.044368 |  |  | 48hr T2 | 20.8328 | 12.1197 | 24.2417 | 0.7752 |  |  | 48hr T2 | 16.5562 | 46.3857 | 21.1525 | 0.79187 |  |  | 48hr T2 | 16.7135 | 23.3077 | 16.1493 | 34.0117 |  | 48hr T2 | 24.7786 | 53.5972 | 46.9205 | 1.2812e-11
|  | 48hr T3 | 22.9316 | 10.983 | 30.5576 | 0.0095856 |  |  | 48hr T3 | 22.003 | 4.7163 | 25.6033 | 0.25849 |  |  | 48hr T3 | 17.8491 | 14.7622 | 22.8043 | 0.18339 |  |  | 48hr T3 | 17.6422 | 12.5139 | 17.0465 | 18.6483 |  | 48hr T3 | 26.7519 | 4.0205 | 50.6572 | 9.4974e-14
| Water |  | 30.6197 | 0.0090518 | 40.8024 | 7.448e-07 |  | Water |  | 38.0368 | 0.00012407 | 44.2607 | 1.4647e-06 |  | Water |  | 39.3991 | 7.6033e-08 | 50.3369 | 4.7241e-12 |  | Water |  | 35.432 | 8.3738e-05 | 34.2358 | 0.00018658 | Water |  | 36.7286 | 8.266e-06 | 69.5489 | 1.6172e-24
| Mean |  | 22.365 | 21.4443 | 29.8026 | 0.024736 |  | Mean |  | 20.8619 | 13.1643 | 24.2755 | 0.87006 |  | Mean |  | 17.2503 | 28.7014 | 22.0393 | 0.447 |  | Mean |  | 18.0746 | 12.2155 | 17.4643 | 18.0965 | Mean |  | 26.0428 | 18.6174 | 49.3145 | 2.9717e-12
| SE |  | 0.2002 | 3.6413 | 0.26678 | 0.0053289 |  | SE |  | 0.19381 | 2.0265 | 0.22552 | 0.15607 |  | SE |  | 0.20192 | 4.6204 | 0.25798 | 0.087857 |  | SE |  | 0.40238 | 2.4773 | 0.38879 | 3.5808 | SE |  | 0.30941 | 5.7451 | 0.58589 | 1.3426e-12
| SD |  | 0.6006 | 10.9238 | 0.80034 | 0.015987 |  | SD |  | 0.58142 | 6.0795 | 0.67655 | 0.4682 |  | SD |  | 0.60577 | 13.8613 | 0.77394 | 0.26357 |  | SD |  | 1.2071 | 7.432 | 1.1664 | 10.7423 | SD |  | 0.92822 | 17.2352 | 1.7577 | 4.0278e-12
| CV |  | 0.026855 | 0.50941 | 0.026855 | 0.6463 |  | CV |  | 0.02787 | 0.46181 | 0.02787 | 0.53812 |  | CV |  | 0.035116 | 0.48295 | 0.035116 | 0.58964 |  | CV |  | 0.066786 | 0.60841 | 0.066786 | 0.59361 | CV |  | 0.035642 | 0.92576 | 0.035642 | 1.3554

## T47D (R3)
Supplementary Excel File Information: Each sheet in the excel file contains raw qPCR Ct values (B4:B28 - Z4:Z28) for individual biological replicates (R1, R2 & R3) carried out in a 384-well plate. Tables generated in row 31 and row 59 pertain to average Ct values extracted from specified wells in the 384-well reaction plate, against a standard curve of known cDNA amount in ng / ul and Log10. Corresponding standard curve plots are displayed in column AS and BA. Details outlining calculations for primer efficiency are outlined in materials and methods.Tables generated in row 42 and 70 pertain to average ct values extracted from specified wells in the 384-well reaction plate and correspond to a specified technical replicate (T1, T2 & T3) and a normoxic (0 hr) or hypoxic time course (8 hr & 48 hr).
| 1 | 2 | 3 | 4 | 5 | 6 | 7 | 8 | 9 | 10 | 11 | 12 | 13 | 14 | 15 | 16 | 17 | 18 | 19 | 20 | 21 | 22 | 23 | 24 | [6 empty] | Experiment information
P | OAZ1 | [14 empty] | ACTB
A | 28.074 | 25.7401 | 23.3191 | 20.9146 | 18.6535 | 19.2445 | 19.1861 | 24.2639 | 19.3892 | 19.2721 | 20.9755 | 19.652 | 21.2197 | 20.4481 | 35.052 | 30.3606 | 25.2037 | 21.1781 | 18.2334 | 15.8233 | 15.7005 | 15.3981 | 18.8242 | 34.4258 |  |  | Standard |  |  |  | Seeded |  |  | 2023-08-12
B | 28.1679 | 25.8354 | 23.0627 | 21.0808 | 18.6717 | 19.3021 | 19.1218 | 24.1911 | 19.4154 | 19.1307 | 21.0074 | 19.7065 | 21.1852 | 20.4426 | 36.5114 | 30.1896 | 26.2878 | 21.2589 | 18.2083 | 15.7523 | 15.688 | 15.6317 | 18.8776 | 32.6133 |  |  | Normoxia |  |  |  | RNA extraction |  |  | 2023-08-19
P | ACTB | [5 empty] | TBP | [19 empty] | Hypoxia 8 hours |  |  |  | RNA integrity check |  |  | 2023-08-22
C | 15.7386 | 15.9029 | 16.9633 | 15.9948 | 17.3909 | 16.2944 | 26.9812 | 25.4864 | 24.6676 | 25.0766 | 23.101 | 23.1439 | 23.0265 | 27.1087 | 23.2049 | 23.1061 | 23.9622 | 23.3333 | 24.5727 | 23.7642 | 31.0234 | [5 empty] | Hypoxia 48 hours |  |  |  | cDNA synthesis |  |  | 2023-09-07
D | 15.8221 | 15.9458 | 17.1243 | 15.9712 | 17.3494 | 16.2585 | 27.0712 | 25.5496 | 24.628 | 25.1275 | 23.0532 | 23.0845 | 23.1385 | 27.2766 | 23.0284 | 22.9794 | 23.9759 | 23.2715 | 24.5362 | 23.8635 | 31.1278 | [5 empty] | dH2O |  |  |  | RT-qPCR |  |  | 2023-09-18
P | RPL27 | [14 empty] | RPL30 | [10 empty] | Empty
E | 26.476 | 23.9501 | 21.8969 | 19.6703 | 17.3051 | 18.5845 | 18.7954 | 21.068 | 18.7859 | 18.2776 | 20.3268 | 18.423 | 20.0054 | 19.4521 | 32.889 | 25.1895 | 22.9123 | 20.5817 | 18.8759 | 16.1074 | 17.8447 | 17.814 | 22.4482 | 36.6708
F | 26.3559 | 24.0696 | 22.0121 | 19.6463 | 17.3708 | 18.7423 | 18.6843 | 21.0912 | 18.9463 | 18.2928 | 20.3298 | 18.7331 | 19.9545 | 19.5565 | 38.0316 | 25.2357 | 22.8722 | 20.6273 | 18.4419 | 15.9704 | 17.8456 | 17.7591 | 22.3476 | 34.7817 |  | TP | Time point
P | RPL30 | [5 empty] | RPLP1 | [18 empty] | Ct | Cycle threshold
G | 18.0147 | 17.7349 | 19.023 | 17.7122 | 18.5771 | 18.0166 | 27.8056 | 25.2598 | 22.9097 | 20.6223 | 18.2724 | 18.8792 | 18.9991 | 22.4047 | 18.9988 | 18.984 | 20.6856 | 18.8061 | 20.0843 | 19.4958 | 34.0459 |  |  |  |  | RE | Relative expression
H | 18.0016 | 17.7148 | 19.2677 | 17.8338 | 18.6659 | 18.2276 | 27.3329 | 25.1972 | 22.8885 | 20.493 | 18.1375 | 18.8335 | 18.9304 | 22.4992 | 18.8887 | 18.6944 | 20.7683 | 18.7524 | 20.0832 | 19.4891 | 35.7668 |  |  |  |  | ECCt | Efficiency corrected cycle threshold
P | CCSSER2 | [14 empty] | GUSB | [9 empty] | ECRE | Efficiency corrected relative expression
I | 28.7775 | 27.047 | 25.5362 | 23.3587 | 20.981 | 21.243 | 21.0807 | 25.4338 | 21.3741 | 21.2035 | 22.2362 | 21.1821 | 22.3322 | 21.6105 | 30.5986 | 29.0629 | 26.8333 | 25.2013 | 22.9731 | 20.5115 | 21.3252 | 21.5509 | 26.4929 | 35.0013
J | 28.6931 | 27.0247 | 25.5577 | 23.3485 | 20.8789 | 21.2503 | 21.2544 | 25.5029 | 21.3831 | 21.1855 | 22.1403 | 21.1271 | 22.3929 | 21.6561 | 30.5955 | 28.8236 | 27.0011 | 25.2181 | 22.9868 | 20.7213 | 21.4874 | 21.4017 | 26.7371 | 35.5622 |  | Ct Mean | Mean Ct for this gene
P | GUSB | [5 empty] | TFRC | [18 empty] | Ct SD | Standard deviation of Ct in this gene
K | 21.4567 | 21.1405 | 22.9764 | 21.7788 | 23.1611 | 22.4048 | 25.5133 | 23.3984 | 21.3911 | 19.0461 | 16.7845 | 17.321 | 17.5568 | 21.663 | 17.3822 | 17.3046 | 19.0471 | 17.0445 | 18.4552 | 17.6662 | 31.458 |  |  |  |  | Ct CV | Coefficient of variation for this gene
L | 21.4476 | 21.0997 | 22.9662 | 21.7007 | 23.1278 | 22.4115 | 25.4582 | 23.6131 | 21.3986 | 19.1298 | 16.8116 | 17.0605 | 17.3235 | 21.6203 | 17.5125 | 17.4164 | 18.9826 | 17.0124 | 18.594 | 17.8004 | 31.0463
P | PGK1 | [24 empty] | Formulas
M | 27.6423 | 25.1665 | 23.0841 | 20.73 | 18.2416 | 20.3127 | 20.382 | 23.9546 | 18.6281 | 18.3326 | 19.8928 | 17.6279 | 18.9526 | 18.157 | 35.1668 | [10 empty] | ECRE | *=SUM(Ct*(log(p.efficiency)/log(2)))
N | 27.6822 | 25.3655 | 23.0819 | 20.7639 | 18.0242 | 20.2956 | 20.2934 | 24.0214 | 18.5677 | 18.3534 | 20.0471 | 17.6434 | 18.9455 | 18.1767 | 34.7509 | [10 empty] | Ct Mean | * =AVERAGE(0hrT1:48hrT3) |  |  | ** Water samples not included in calculations **
P | [6 empty] | EPAS1 | [18 empty] | Ct SD | * =STDEV(0hrT1:48hrT3)
O | [6 empty] | 29.0865 | 27.9522 | 28.5712 | 27.6654 | 26.5596 | 24.0051 | 23.7271 | 29.1087 | 24.4233 | 24.3197 | 25.8356 | 23.978 | 25.2364 | 24.7786 | 34.4598 |  |  |  |  | Ct CV | * =SUM(Ct SD / Ct Mean)
P | [6 empty] | 29.6059 | 27.9463 | 28.1099 | 27.6326 | 26.4174 | 23.8321 | 23.8363 | 29.0913 | 24.5198 | 24.206 | 25.9794 | 23.9689 | 25.413 | 24.6259 | Undetermined
| OAZ1 | [6 empty] | ACTB | [6 empty] | TBP | [6 empty] | RPL27 | [5 empty] | RPL30 | [6 empty] | RPLP1
| cDNA Pool Standard | [6 empty] | cDNA Pool Standard | [6 empty] | cDNA Pool Standard | [6 empty] | cDNA Pool Standard | [5 empty] | cDNA Pool Standard | [6 empty] | cDNA Pool Standard
| ng / ul | Log | Avg Ct |  |  |  |  | ng / ul | Log | Avg Ct |  |  |  |  | ng / ul | Log | Avg Ct |  |  |  |  | ng / ul | Log | Avg Ct |  |  |  | ng / ul | Log | Avg Ct |  |  |  |  | ng / ul | Log | Avg Ct
| 0.032 | -1.4949 | 28.1209 |  |  |  |  | 0.032 | -1.4949 | 30.2751 |  |  |  |  | 0.032 | -1.4949 | 27.0262 |  |  |  |  | 0.032 | -1.4949 | 26.4159 |  |  |  | 0.032 | -1.4949 | 25.2126 |  |  |  |  | 0.032 | -1.4949 | 27.5692
| 0.16 | -0.79588 | 25.7878 |  |  |  |  | 0.16 | -0.79588 | 25.7458 |  |  |  |  | 0.16 | -0.79588 | 25.518 |  |  |  |  | 0.16 | -0.79588 | 24.0099 |  |  |  | 0.16 | -0.79588 | 22.8923 |  |  |  |  | 0.16 | -0.79588 | 25.2285
| 0.8 | -0.09691 | 23.1909 |  |  |  |  | 0.8 | -0.09691 | 21.2185 |  |  |  |  | 0.8 | -0.09691 | 24.6478 |  |  |  |  | 0.8 | -0.09691 | 21.9545 |  |  |  | 0.8 | -0.09691 | 20.6045 |  |  |  |  | 0.8 | -0.09691 | 22.8991
| 4 | 0.60206 | 20.9977 |  |  |  |  | 4 | 0.60206 | 18.2208 |  |  |  |  | 4 | 0.60206 | 25.102 |  |  |  |  | 4 | 0.60206 | 19.6583 |  |  |  | 4 | 0.60206 | 18.6589 |  |  |  |  | 4 | 0.60206 | 20.5577
| 20 | 1.301 | 18.6626 |  |  |  |  | 20 | 1.301 | 15.7878 |  |  |  |  | 20 | 1.301 | 23.0771 |  |  |  |  | 20 | 1.301 | 17.3379 |  |  |  | 20 | 1.301 | 16.0389 |  |  |  |  | 20 | 1.301 | 18.205
| P. efficiency (%) |  | 97.1684 |  |  |  |  | P. efficiency (%) |  | 55.418 |  |  |  |  | P. efficiency (%) |  | 592.93 |  |  |  |  | P. efficiency (%) |  | 104.4322 |  |  |  | P. efficiency (%) |  | 103.9577 |  |  |  |  | P. efficiency (%) |  | 98.9356
| P. efficiency |  | 1.9717 |  |  |  |  | P. efficiency |  | 1.5542 |  |  |  |  | P. efficiency |  | 6.9293 |  |  |  |  | P. efficiency |  | 2.0443 |  |  |  | P. efficiency |  | 2.0396 |  |  |  |  | P. efficiency |  | 1.9894
| 10^((Average Ct - 23.023)/-3.3917) | [6 empty] | 10^((Average Ct - 21.744)/-5.2219) | [6 empty] | 10^((Average Ct - 24.959)/-1.1895) | [6 empty] | 10^((Average Ct - 21.563)/-3.2201) | [5 empty] | 10^((Average Ct - 20.368)/-3.2306) | [6 empty] | 10^((Average Ct - 22.567)/-3.3477)
| OAZ1 | TP | Ct | RE | ECCt | ECRE |  | ACTB | TP | Ct | RE | ECCt | ECRE |  | TBP | TP | Ct | RE | ECCt | ECRE |  | RPL27 | TP | Ct | RE | ECCt | ECRE | RPL30 | TP | Ct | RE | ECCt | ECRE |  | RPLP1 | TP | Ct | RE | ECCt | ECRE
|  | 0hr T1 | 19.2733 | 12.7513 | 18.8768 | 16.6897 |  |  | 0hr T1 | 15.6943 | 14.4057 | 9.9839 | 178.6751 |  |  | 0hr T1 | 23.1142 | 35.5532 | 64.5513 | 5.1898e-34 |  | RPL27 | 0hr T1 | 18.6634 | 7.9518 | 19.2536 | 5.2141 |  | 0hr T1 | 17.8451 | 6.0385 | 18.3496 | 4.2147 |  | RPLP1 | 0hr T1 | 18.8564 | 12.8355 | 18.7112 | 14.1833
|  | 0hr T2 | 19.1539 | 13.8276 | 18.7599 | 18.0684 |  |  | 0hr T2 | 15.5149 | 15.5913 | 9.8698 | 187.8951 |  |  | 0hr T2 | 23.0825 | 37.8027 | 64.4628 | 6.1597e-34 |  |  | 0hr T2 | 18.7399 | 7.5288 | 19.3325 | 4.9283 |  | 0hr T2 | 17.7865 | 6.2961 | 18.2893 | 4.3997 |  |  | 0hr T2 | 18.9647 | 11.9136 | 18.8187 | 13.1721
|  | 0hr T3 | 24.2275 | 0.44144 | 23.7291 | 0.61918 |  |  | 0hr T3 | 18.8509 | 3.5812 | 11.9921 | 73.7064 |  |  | 0hr T3 | 27.1926 | 0.01325 | 75.9411 | 1.3801e-43 |  |  | 0hr T3 | 21.0796 | 1.413 | 21.7462 | 0.87724 |  | 0hr T3 | 22.3979 | 0.23532 | 23.0311 | 0.14985 |  |  | 0hr T3 | 22.452 | 1.0823 | 22.2791 | 1.219
|  | 8hr T1 | 19.4023 | 11.6821 | 19.0032 | 15.3179 |  |  | 8hr T1 | 15.7804 | 13.8689 | 10.0387 | 174.4101 |  |  | 8hr T1 | 23.1166 | 35.3898 | 64.558 | 5.1234e-34 |  |  | 8hr T1 | 18.8661 | 6.8788 | 19.4627 | 4.4899 |  | 8hr T1 | 18.0081 | 5.3762 | 18.5172 | 3.7402 |  |  | 8hr T1 | 18.9437 | 12.0868 | 18.7979 | 13.3621
|  | 8hr T2 | 19.2014 | 13.389 | 18.8064 | 17.5068 |  |  | 8hr T2 | 15.9244 | 13.0156 | 10.1303 | 167.5052 |  |  | 8hr T2 | 23.0428 | 40.8284 | 64.3517 | 7.6374e-34 |  |  | 8hr T2 | 18.2852 | 10.4212 | 18.8634 | 6.8921 |  | 8hr T2 | 17.7248 | 6.5791 | 18.2259 | 4.6032 |  |  | 8hr T2 | 18.8392 | 12.988 | 18.6942 | 14.3504
|  | 8hr T3 | 20.9914 | 3.9718 | 20.5596 | 5.3248 |  |  | 8hr T3 | 17.0438 | 7.9449 | 10.8425 | 122.3637 |  |  | 8hr T3 | 23.9691 | 6.7956 | 66.9386 | 5.1069e-36 |  |  | 8hr T3 | 20.3283 | 2.4179 | 20.9711 | 1.5269 |  | 8hr T3 | 19.1454 | 2.3903 | 19.6866 | 1.6252 |  |  | 8hr T3 | 20.727 | 3.5452 | 20.5674 | 3.9564
|  | 48hr T1 | 19.6793 | 9.6796 | 19.2744 | 12.7414 |  |  | 48hr T1 | 15.983 | 12.6835 | 10.1676 | 164.774 |  |  | 48hr T1 | 23.3024 | 24.6982 | 65.0769 | 1.8763e-34 |  |  | 48hr T1 | 18.5781 | 8.4522 | 19.1656 | 5.553 |  | 48hr T1 | 17.773 | 6.3572 | 18.2754 | 4.4436 |  |  | 48hr T1 | 18.7792 | 13.5349 | 18.6347 | 14.9499
|  | 48hr T2 | 21.2024 | 3.4417 | 20.7663 | 4.6277 |  |  | 48hr T2 | 17.3702 | 6.8801 | 11.0501 | 111.6603 |  |  | 48hr T2 | 24.5545 | 2.1881 | 68.5735 | 2.1563e-37 |  |  | 48hr T2 | 19.98 | 3.1018 | 20.6118 | 1.9742 |  | 48hr T2 | 18.6215 | 3.4723 | 19.1479 | 2.386 |  |  | 48hr T2 | 20.0837 | 5.5181 | 19.9291 | 6.1372
|  | 48hr T3 | 20.4454 | 5.7542 | 20.0248 | 7.6558 |  |  | 48hr T3 | 16.2764 | 11.144 | 10.3543 | 151.7534 |  |  | 48hr T3 | 23.8138 | 9.1774 | 66.5052 | 1.1819e-35 |  |  | 48hr T3 | 19.5043 | 4.3584 | 20.1211 | 2.8041 |  | 48hr T3 | 18.1221 | 4.9567 | 18.6344 | 3.4404 |  |  | 48hr T3 | 19.4925 | 8.287 | 19.3424 | 9.188
| Water |  | 35.7817 | 0.00017309 | 35.0456 | 0.00028529 |  | Water |  | 33.5196 | 0.0055586 | 21.3236 | 1.2037 |  | Water |  | 31.0756 | 7.2084e-06 | 86.7851 | 1.0554e-52 |  | Water |  | 35.4603 | 4.8328e-05 | 36.5817 | 2.1675e-05 | Water |  | 35.7263 | 1.762e-05 | 36.7362 | 8.5778e-06 |  | Water |  | 34.9064 | 0.00019747 | 34.6376 | 0.00023723
| Mean |  | 20.3974 | 8.3265 | 19.9778 | 10.9502 |  | Mean |  | 16.4931 | 11.0128 | 10.4922 | 148.0826 |  | Mean |  | 23.9098 | 21.383 | 66.7732 | 2.9064e-34 |  | Mean |  | 19.3361 | 5.836 | 19.9475 | 3.8066 | Mean |  | 18.6027 | 4.6335 | 19.1286 | 3.2225 |  | Mean |  | 19.682 | 9.0879 | 19.5305 | 10.0576
| SE |  | 0.51423 | 1.572 | 0.50365 | 2.043 |  | SE |  | 0.34003 | 1.2628 | 0.21631 | 11.8651 |  | SE |  | 0.41976 | 5.2618 | 1.1723 | 9.7477e-35 |  | SE |  | 0.29762 | 0.97629 | 0.30703 | 0.65184 | SE |  | 0.47117 | 0.68381 | 0.48449 | 0.48146 |  | SE |  | 0.38855 | 1.4665 | 0.38555 | 1.6158
| SD |  | 1.5427 | 4.7161 | 1.511 | 6.1291 |  | SD |  | 1.0201 | 3.7885 | 0.64894 | 35.5953 |  | SD |  | 1.2593 | 15.7853 | 3.5168 | 2.9243e-34 |  | SD |  | 0.89286 | 2.9289 | 0.9211 | 1.9555 | SD |  | 1.4135 | 2.0514 | 1.4535 | 1.4444 |  | SD |  | 1.1656 | 4.3996 | 1.1567 | 4.8474
| CV |  | 0.075631 | 0.5664 | 0.075631 | 0.55972 |  | CV |  | 0.06185 | 0.344 | 0.06185 | 0.24037 |  | CV |  | 0.052668 | 0.73822 | 0.052668 | 1.0062 |  | CV |  | 0.046176 | 0.50186 | 0.046176 | 0.51372 | CV |  | 0.075984 | 0.44274 | 0.075984 | 0.44821 |  | CV |  | 0.059223 | 0.48411 | 0.059223 | 0.48196
| CCSER2 | [6 empty] | GUSB | [6 empty] | TFRC | [6 empty] | PGK1 | [5 empty] | EPAS1
| cDNA Pool Standard | [6 empty] | cDNA Pool Standard | [6 empty] | cDNA Pool Standard | [6 empty] | cDNA Pool Standard | [5 empty] | cDNA Pool Standard
| ng / ul | Log | Avg Ct |  |  |  |  | ng / ul | Log | Avg Ct |  |  |  |  | ng / ul | Log | Avg Ct |  |  |  |  | ng / ul | Log | Avg Ct |  |  |  | ng / ul | Log | Avg Ct
| 0.032 | -1.4949 | 28.7353 |  |  |  |  | 0.032 | -1.4949 | 28.9433 |  |  |  |  | 0.032 | -1.4949 | 25.4857 |  |  |  |  | 0.032 | -1.4949 | 27.6622 |  |  |  | 0.032 | -1.4949 | 29.3462
| 0.16 | -0.79588 | 27.0358 |  |  |  |  | 0.16 | -0.79588 | 26.9172 |  |  |  |  | 0.16 | -0.79588 | 23.5058 |  |  |  |  | 0.16 | -0.79588 | 25.266 |  |  |  | 0.16 | -0.79588 | 27.9492
| 0.8 | -0.09691 | 25.547 |  |  |  |  | 0.8 | -0.09691 | 25.2097 |  |  |  |  | 0.8 | -0.09691 | 21.3949 |  |  |  |  | 0.8 | -0.09691 | 23.083 |  |  |  | 0.8 | -0.09691 | 28.3405
| 4 | 0.60206 | 23.3536 |  |  |  |  | 4 | 0.60206 | 22.98 |  |  |  |  | 4 | 0.60206 | 19.0879 |  |  |  |  | 4 | 0.60206 | 20.7469 |  |  |  | 4 | 0.60206 | 27.649
| 20 | 1.301 | 20.9299 |  |  |  |  | 20 | 1.301 | 20.6164 |  |  |  |  | 20 | 1.301 | 16.798 |  |  |  |  | 20 | 1.301 | 18.1329 |  |  |  | 20 | 1.301 | 26.4885
| P. efficiency (%) |  | 130.2993 |  |  |  |  | P. efficiency (%) |  | 118.5017 |  |  |  |  | P. efficiency (%) |  | 109.2805 |  |  |  |  | P. efficiency (%) |  | 97.9039 |  |  |  | P. efficiency (%) |  | 1352.0448
| P. efficiency |  | 2.303 |  |  |  |  | P. efficiency |  | 2.185 |  |  |  |  | P. efficiency |  | 2.0928 |  |  |  |  | P. efficiency |  | 1.979 |  |  |  | P. efficiency |  | 14.5204
| 10^((Average Ct - 24.853)/-2.7602) | [6 empty] | 10^((Average Ct - 24.648)/-2.9459) | [6 empty] | 10^((Average Ct - 20.952)/-3.1179) | [6 empty] | 10^((Average Ct - 22.651)/-3.3732) | [5 empty] | 10^((Average Ct - 27.871)/-0.8606)
| CCSER2 | TP | Ct | RE | ECCt | ECRE |  | GUSB | TP | Ct | RE | ECCt | ECRE |  | TFRC | TP | Ct | RE | ECCt | ECRE |  | PGK1 | TP | Ct | RE | ECCt | ECRE | EPAS1 | TP | Ct | RE | ECCt | ECRE
|  | 0hr T1 | 21.2466 | 20.2561 | 25.5706 | 0.54959 |  |  | 0hr T1 | 21.4063 | 12.6008 | 24.1387 | 1.4889 |  |  | 0hr T1 | 17.1907 | 16.0821 | 18.3157 | 7.0073 |  |  | 0hr T1 | 20.3041 | 4.9629 | 19.9955 | 6.1267 |  | 0hr T1 | 23.9186 | 39141.1764 | 92.3261 | 1.2721e-75
|  | 0hr T2 | 21.1675 | 21.6382 | 25.4753 | 0.59503 |  |  | 0hr T2 | 21.4763 | 11.9305 | 24.2176 | 1.3999 |  |  | 0hr T2 | 17.4401 | 13.3769 | 18.5814 | 5.7587 |  |  | 0hr T2 | 20.3377 | 4.8505 | 20.0286 | 5.99 |  | 0hr T2 | 23.7817 | 56451.6509 | 91.7977 | 5.2291e-75
|  | 0hr T3 | 25.4684 | 0.59849 | 30.6514 | 0.0079299 |  |  | 0hr T3 | 26.615 | 0.21493 | 30.0123 | 0.015103 |  |  | 0hr T3 | 21.6417 | 0.60091 | 23.0578 | 0.21115 |  |  | 0hr T3 | 23.988 | 0.40145 | 23.6234 | 0.5149 |  | 0hr T3 | 29.1 | 0.037318 | 112.3264 | 7.3191e-99
|  | 8hr T1 | 21.3786 | 18.1446 | 25.7294 | 0.48139 |  |  | 8hr T1 | 21.4522 | 12.1573 | 24.1904 | 1.43 |  |  | 8hr T1 | 17.4473 | 13.306 | 18.589 | 5.7262 |  |  | 8hr T1 | 18.5979 | 15.9057 | 18.3152 | 19.291 |  | 8hr T1 | 24.4716 | 8913.9552 | 94.4606 | 4.2093e-78
|  | 8hr T2 | 21.1945 | 21.1568 | 25.5078 | 0.57913 |  |  | 8hr T2 | 21.1201 | 15.7601 | 23.816 | 1.9162 |  |  | 8hr T2 | 17.3605 | 14.187 | 18.4966 | 6.131 |  |  | 8hr T2 | 18.343 | 18.929 | 18.0642 | 22.8972 |  | 8hr T2 | 24.2629 | 15579.8116 | 93.6551 | 3.6327e-77
|  | 8hr T3 | 22.1882 | 9.2349 | 26.7037 | 0.21355 |  |  | 8hr T3 | 22.9713 | 3.7081 | 25.9035 | 0.37482 |  |  | 8hr T3 | 19.0149 | 4.1812 | 20.2591 | 1.6681 |  |  | 8hr T3 | 19.97 | 6.2346 | 19.6664 | 7.67 |  | 8hr T3 | 25.9075 | 191.2379 | 100.0032 | 1.5268e-84
|  | 48hr T1 | 21.1546 | 21.8727 | 25.4598 | 0.60279 |  |  | 48hr T1 | 21.7398 | 9.7097 | 24.5148 | 1.1098 |  |  | 48hr T1 | 17.0284 | 18.1301 | 18.1427 | 7.9618 |  |  | 48hr T1 | 17.6357 | 30.6772 | 17.3676 | 36.8369 |  | 48hr T1 | 23.9734 | 33797.0328 | 92.5378 | 7.2181e-76
|  | 48hr T2 | 22.3626 | 7.9849 | 26.9136 | 0.17926 |  |  | 48hr T2 | 23.1445 | 3.2388 | 26.0987 | 0.32177 |  |  | 48hr T2 | 18.5246 | 6.0053 | 19.7368 | 2.4533 |  |  | 48hr T2 | 18.949 | 12.5159 | 18.661 | 15.2351 |  | 48hr T2 | 25.3247 | 909.4777 | 97.7536 | 6.2786e-82
|  | 48hr T3 | 21.6333 | 14.6715 | 26.0359 | 0.37278 |  |  | 48hr T3 | 22.4082 | 5.7587 | 25.2684 | 0.61572 |  |  | 48hr T3 | 17.7333 | 10.7727 | 18.8937 | 4.5724 |  |  | 48hr T3 | 18.1669 | 21.3473 | 17.8907 | 25.7753 |  | 48hr T3 | 24.7022 | 4809.0778 | 95.3509 | 3.8877e-79
| Water |  | 30.5971 | 0.008298 | 36.8239 | 4.6031e-05 |  | Water |  | 35.2818 | 0.00024565 | 39.7853 | 7.2707e-06 |  | Water |  | 31.2521 | 0.00049711 | 33.2972 | 0.00010978 |  | Water |  | 34.9588 | 0.00022453 | 34.4275 | 0.00032271 | Water |  | 34.4598 | 2.2075e-08 | 133.0155 | 6.6717e-123
| Mean |  | 21.9771 | 15.062 | 26.4497 | 0.39794 |  | Mean |  | 22.4815 | 8.3421 | 25.3512 | 0.96357 |  | Mean |  | 18.1535 | 10.738 | 19.3414 | 4.61 |  | Mean |  | 19.588 | 12.8694 | 19.2903 | 15.593 | Mean |  | 25.0492 | 17754.8286 | 96.6902 | 8.071e-76
| SE |  | 0.43513 | 2.3744 | 0.52368 | 0.068328 |  | SE |  | 0.53749 | 1.6582 | 0.60609 | 0.20463 |  | SE |  | 0.45883 | 1.8486 | 0.48885 | 0.8204 |  | SE |  | 0.60196 | 3.0658 | 0.59281 | 3.6752 | SE |  | 0.52512 | 6450.3178 | 2.027 | 5.4002e-76
| SD |  | 1.3054 | 7.1231 | 1.5711 | 0.20498 |  | SD |  | 1.6125 | 4.9745 | 1.8183 | 0.6139 |  | SD |  | 1.3765 | 5.5459 | 1.4666 | 2.4612 |  | SD |  | 1.8059 | 9.1975 | 1.7784 | 11.0257 | SD |  | 1.5754 | 19350.9535 | 6.0809 | 1.6201e-75
| CV |  | 0.059398 | 0.47292 | 0.059398 | 0.51511 |  | CV |  | 0.071724 | 0.59631 | 0.071724 | 0.63711 |  | CV |  | 0.075825 | 0.51647 | 0.075825 | 0.53389 |  | CV |  | 0.092193 | 0.71468 | 0.092193 | 0.70709 | CV |  | 0.062891 | 1.0899 | 0.062891 | 2.0073